## MSA for Variables
[27 empty] | Cindy | George | Tom | [11 empty] | George |  |  |  | Tom
[26 empty] | 1 | 0.076376 | 0.028868 | 0 | [8 empty] | 1 | 0.55 | 0.55 | 0.61667 |  | 0.55 | 0.55 | 0.55
|  |  | MSA 3.1 follows AIAG 3rd Edition MSA Guidelines ANOVA method | [9 empty] | Page 1 | [12 empty] | 2 | 0.028868 | 0.076376 | 0.05 | [8 empty] | 2 | 1 | 1 | 1.0167 |  | 1 | 1 | 1
[26 empty] | 3 | 0 | 0.076376 | 0.028868 | [8 empty] | 3 | 0.8 | 0.8 | 0.86667 |  | 0.8 | 0.8 | 0.76667
Rev. 3.1 | For Unilateral & Bilateral Tolerances | [24 empty] | 4 | 0 | 0.057735 | 0.028868 | [8 empty] | 4 | 0.8 | 0.8 | 0.91667 |  | 0.8 | 0.8 | 0.76667
2003-04-10 |  |  |  |  | units | [20 empty] | 5 | 0.028868 | 0.1 | 0 | [8 empty] | 5 | 0.5 | 0.5 | 0.55 |  | 0.5 | 0.5 | 0.4
|  | Parameter | Wafer CD |  | um |  | Part/Assembly Name | ZXX |  |  | Date | 1/5/200x | [13 empty] | 6 | 0.028868 | 0.16073 | 0.028868 | [8 empty] | 6 | 1.05 | 1.05 | 0.81667 |  | 1.05 | 1.05 | 1.0333
|  | Target/Nominal | 1 |  | um |  | Instrument Name | XYZ Gage |  |  | Engineer | T. Little | [13 empty] | 7 | 0 | 0.13229 | 0.028868 | [8 empty] | 7 | 0.95 | 0.95 | 0.85 |  | 0.95 | 0.95 | 0.91667
|  | Upper Specification Limit | 2 |  | um |  | Instrument Number(s) | 2 |  |  | Location | Brentwood, CA | [13 empty] | 8 | 0 | 0.10408 | 0.028868 | [8 empty] | 8 | 0.8 | 0.8 | 0.88333 |  | 0.8 | 0.8 | 0.71667
|  | Lower Specification Limit | 0 |  | um |  | Part No. | n/a |  |  | Process s | 0.35 | [13 empty] | 9 | 0 | 0.10408 | 0.028868 | [8 empty] | 9 | 1.05 | 1.05 | 0.88333 |  | 1.05 | 1.05 | 0.96667
[26 empty] | 10 | 0.028868 | 0.12583 | 0.028868 | [8 empty] | 10 | 0.8 | 0.8 | 0.71667 |  | 0.8 | 0.8 | 0.53333
Reference | Comparison | Comparison 1: |  | Cindy |  | Comparison 2: |  | George |  | Comparison 3: |  | Tom | [12 empty] | 1 | 0.070711
Value | Sample no. | Trial 1 | Trial 2 | Trial 3 | Variance | Trial 1 | Trial 2 | Trial 3 | Variance | Trial 1 | Trial 2 | Trial 3 | Variance | [11 empty] | 2 | 0.048591 | [9 empty] | Linearity Evaluation
0.55 | 1 | 0.5 | 0.55 | 0.4 | 0.0058333 | 0.65 | 0.6 | 0.6 | 0.00083333 | 0.55 | 0.55 | 0.55 | 0 | [11 empty] | 3 | 0.060093 | [9 empty] | Standard Values: | Cindy | C1-std Delta | George | C2-std Delta | Tom | C3-std Delta | Part Ave | Delta to Standard |  | Between Part x Gauge Interaction
1 | 2 | 1.05 | 1 | 1 | 0.00083333 | 1 | 1.1 | 0.95 | 0.0058333 | 1.05 | 0.95 | 1 | 0.0025 | [11 empty] | 4 | 0.075462 | [8 empty] | 0.55 | 0.55 | 0.48333 | 0.066667 | 0.61667 | 0.066667 | 0.55 | 0 | 0.55 | 0 |  |  | Average |  | Grand Ave.
0.8 | 3 | 0.8 | 0.8 | 0.8 | 0 | 0.85 | 0.8 | 0.95 | 0.0058333 | 0.8 | 0.75 | 0.75 | 0.00083333 | [11 empty] | 5 | 0.083333 | [8 empty] | 1 | 1 | 1.0167 | 0.016667 | 1.0167 | 0.016667 | 1 | 0 | 1.0111 | 0.011111 |  | Standard | 0.83 |  | 0.79944
0.8 | 4 | 0.8 | 0.8 | 0.8 | 0 | 0.85 | 0.95 | 0.95 | 0.0033333 | 0.8 | 0.75 | 0.75 | 0.00083333 | [11 empty] | 6 | 0.13642 | [8 empty] | 0.8 | 0.8 | 0.8 | 0 | 0.86667 | 0.066667 | 0.76667 | 0.033333 | 0.81111 | 0.011111 |  | Cindy | 0.82167
0.5 | 5 | 0.45 | 0.5 | 0.45 | 0.00083333 | 0.55 | 0.45 | 0.65 | 0.01 | 0.4 | 0.4 | 0.4 | 0 | [11 empty] | 7 | 0.080795 | [8 empty] | 0.8 | 0.8 | 0.8 | 0 | 0.91667 | 0.11667 | 0.76667 | 0.033333 | 0.82778 | 0.027778 |  | George | 0.81167
1.05 | 6 | 1 | 1.05 | 1.05 | 0.00083333 | 1 | 0.7 | 0.75 | 0.025833 | 1 | 1.05 | 1.05 | 0.00083333 | [11 empty] | 8 | 0.090139 | [8 empty] | 0.5 | 0.5 | 0.46667 | 0.033333 | 0.55 | 0.05 | 0.4 | 0.1 | 0.47222 | 0.027778 |  | Tom | 0.765
0.95 | 7 | 0.95 | 0.95 | 0.95 | 0 | 0.95 | 0.7 | 0.9 | 0.0175 | 0.95 | 0.9 | 0.9 | 0.00083333 | [11 empty] | 9 | 0.090139 | [8 empty] | 1.05 | 1.05 | 1.0333 | 0.016667 | 0.81667 | 0.23333 | 1.0333 | 0.016667 | 0.96111 | 0.088889
0.8 | 8 | 0.8 | 0.8 | 0.8 | 0 | 0.85 | 0.8 | 1 | 0.010833 | 0.75 | 0.7 | 0.7 | 0.00083333 | [11 empty] | 10 | 0.14093 | [8 empty] | 0.95 | 0.95 | 0.95 | 0 | 0.85 | 0.1 | 0.91667 | 0.033333 | 0.90556 | 0.044444 |  | POV Between Interaction Matrix
1.05 | 9 | 1.05 | 1.05 | 1.05 | 0 | 1 | 0.85 | 0.8 | 0.010833 | 1 | 0.95 | 0.95 | 0.00083333 | [21 empty] | 0.8 | 0.8 | 0.8 | 0 | 0.88333 | 0.083333 | 0.71667 | 0.083333 | 0.8 | 0 |  |  | Cindy | George | Tom | Average | Interim Computation
0.8 | 10 | 0.85 | 0.8 | 0.8 | 0.00083333 | 0.6 | 0.7 | 0.85 | 0.015833 | 0.55 | 0.5 | 0.55 | 0.00083333 | [21 empty] | 1.05 | 1.05 | 1.05 | 0 | 0.88333 | 0.16667 | 0.96667 | 0.083333 | 0.96667 | 0.083333 |  | 1 | 0.48333 | 0.61667 | 0.55 | 0.55 | 0.0079012 | 0.0029642 | 0.0011864
| Sums | 8.25 | 8.3 | 8.1 | 0.0091667 | 8.3 | 7.65 | 8.4 | 0.10667 | 7.85 | 7.5 | 7.6 | 0.0083333 | [21 empty] | 0.8 | 0.8 | 0.81667 | 0.016667 | 0.71667 | 0.083333 | 0.53333 | 0.26667 | 0.68889 | 0.11111 |  | 2 | 1.0167 | 1.0167 | 1 | 1.0111 | 0.00027778 | 4.4444e-05 | 0.00054444
| count | 30 |  | Ave. Var. | 0.00091667 | count | 30 | Ave. Var. | 0.010667 | count | 30 | Ave. Var. | 0.00083333 | [23 empty] | Linearity | 0.066667 |  | 0.23333 |  | 0.26667 |  |  |  | 3 | 0.8 | 0.86667 | 0.76667 | 0.81111 | 0.0011111 | 0.0018778 | 0.0001
[44 empty] | Combined Linearity |  | 4 | 0.8 | 0.91667 | 0.76667 | 0.82778 | 0.0025 | 0.0058778 | 0.00071111
|  |  | Sum: | Cindy | 24.65 |  | Sum: | George | 24.35 |  | Sum: | Tom | 22.95 | [9 empty] | Bias Evaluation |  | Cindy |  |  | Bias Evaluation |  | George |  | Bias Evaluation |  | Tom |  | Linearity: | 20.2% | Based on Range of the Standards | [5 empty] | 0.11111 |  | 5 | 0.46667 | 0.55 | 0.4 | 0.47222 | 0.0007716 | 0.0042975 | 0.0014272
|  |  | Average: | Cindy | 0.82167 |  | Average: | George | 0.81167 |  | Average: | Tom | 0.765 | [8 empty] | 1 | -0.05 | 0 | -0.15 |  | 1 | 0.1 | 0.05 | 0.05 | 1 | 0 | 0 | 0 |  |  | 5.556% | Based on Tolerance | [7 empty] | 6 | 1.0333 | 0.81667 | 1.0333 | 0.96111 | 0.0025 | 0.024544 | 0.011378
[22 empty] | 2 | 0.05 | 0 | 0 |  | 2 | 0 | 0.1 | -0.05 | 2 | 0.05 | -0.05 | 0 |  |  | 5.556% | Based on Reference Value | [7 empty] | 7 | 0.95 | 0.85 | 0.91667 | 0.90556 | 0.00049383 | 0.0045938 | 0.0020753
| Test For Control | [20 empty] | 3 | 0 | 0 | 0 |  | 3 | 0.05 | 0 | 0.15 | 3 | 0 | -0.05 | -0.05 | [11 empty] | 8 | 0.8 | 0.88333 | 0.71667 | 0.8 | 0.00049383 | 0.0050568 | 0.0023901
| Upper Control Limit for the Variance @ 99.73% probability | [9 empty] | UCL-Variance (99.73% CI) |  | 0.023218 | [8 empty] | 4 | 0 | 0 | 0 |  | 4 | 0.05 | 0.15 | 0.15 | 4 | 0 | -0.05 | -0.05 |  | POV Section | [9 empty] | 9 | 1.05 | 0.88333 | 0.96667 | 0.96667 | 0.0037346 | 0.0091309 | 0.0011864
| If any individual variance exceeds this limit Out of Control will be indicated and the measurement or reading should be reviewed, | [9 empty] | Average Variance |  | 0.0041389 | [8 empty] | 5 | -0.05 | 0 | -0.05 |  | 5 | 0.05 | -0.05 | 0.15 | 5 | -0.1 | -0.1 | -0.1 | [11 empty] | 10 | 0.81667 | 0.71667 | 0.53333 | 0.68889 | 0.011142 | 0.00024198 | 0.014668
| repeated, corrected or discarded as appropriate, and compute new averages and variances. | [11 empty] | Out of Control | [8 empty] | 6 | -0.05 | 0 | 0 |  | 6 | -0.05 | -0.35 | -0.3 | 6 | -0.05 | 0 | 0 |  |  | Cindy | George | Tom | Ave. Variance |  | Ave. Varp Comparison 1 |  | 0.00061111 |  | Average | 0.82167 | 0.81167 | 0.765
[22 empty] | 7 | 0 | 0 | 0 |  | 7 | 0 | -0.25 | -0.05 | 7 | 0 | -0.05 | -0.05 |  | 1 | 0.0038889 | 0.00055556 | 0 | 0.0014815 |  | Ave. Varp Comparison 2 |  | 0.0071111
| Measurement System Capability Analysis | [6 empty] | Repeatability Within: |  | XYZ Gage | Reproducibility Between: |  | Operator | [8 empty] | 8 | 0 | 0 | 0 |  | 8 | 0.05 | 0 | 0.2 | 8 | -0.05 | -0.1 | -0.1 |  | 2 | 0.00055556 | 0.0038889 | 0.0016667 | 0.002037 |  | Ave. Varp Comparison 3 |  | 0.00055556 | [5 empty] | Between Interaction: | 0.0041741
| Repeatability | [8 empty] | Standard Deviation |  |  | Standard Deviation | [8 empty] | 9 | 0 | 0 | 0 |  | 9 | -0.05 | -0.2 | -0.25 | 9 | -0.05 | -0.1 | -0.1 |  | 3 | 0 | 0.0038889 | 0.00055556 | 0.0014815
| Enter the name of the tester or measurement instrument: | [8 empty] | 0.064334 |  |  | 0.014803 | [8 empty] | 10 | 0.05 | 0 | 0 |  | 10 | -0.2 | -0.1 | 0.05 | 10 | -0.25 | -0.3 | -0.25 |  | 4 | 0 | 0.0022222 | 0.00055556 | 0.00092593 |  | Cindy | #REF!
|  |  |  | XYZ Gage | [5 empty] | Variance |  |  | Variance | [9 empty] | Mean | -0.0083333 |  |  |  | Mean | -0.018333 |  |  | Mean | -0.065 |  |  | 5 | 0.00055556 | 0.0066667 | 0 | 0.0024074 |  | George | #REF!
| Reproducibility | [8 empty] | 0.0041389 |  |  | 0.00021914 | [9 empty] | Std Dev. | 0.034947 |  |  |  | Std Dev. | 0.14353 |  |  | Std Dev. | 0.080032 |  |  | 6 | 0.00055556 | 0.017222 | 0.00055556 | 0.0061111 |  | Tom | #REF!
| Enter the name of the parameter for comparison (Tester, Fixture, Operator, etc.): | [6 empty] | Between Part x Comparison Interaction |  |  | Total Gauge Error | [24 empty] | 7 | 0 | 0.011667 | 0.00055556 | 0.0040741
|  |  |  | Operator |  |  |  |  | Standard Deviation | 0.07468 |  | Standard Deviation | 0.099675 | [9 empty] | Total | -0.030556 | [11 empty] | 8 | 0 | 0.0072222 | 0.00055556 | 0.0025926
| Linearity Evaluation | [7 empty] | Variance | 0.0055772 |  |  | Total Gauge Error @ 99% | [9 empty] | Stdev | 0.099067 | [11 empty] | 9 | 0 | 0.0072222 | 0.00055556 | 0.0025926
| Range of the Standards |  |  | Based on Tolerance or enter new range | [8 empty] | 0.51333 | [22 empty] | 10 | 0.00055556 | 0.010556 | 0.00055556 | 0.0038889
2
Performance Summary |  |  | Process Gauge Capability |  |  | Bilateral Gauge Capability |  |  | Bias Analysis |  | Linerity | [23 empty] | Within POV Summary Table | [10 empty] | Within Interaction
Performance Summary |  | units | =s2gauge error/s2process |  |  | =(5.15*s gauge)/Tolerance |  | Comparison: | Bias | % Bias | Comparison: | Linearity | % Linearity | [21 empty] | Total Within Variance |  | 0.0027593 | [9 empty] | Average Variance |  | Grand Average Variance
Target | 1 | um | % of Process Variation |  |  | Total Gage Capability |  | Cindy | -0.0083333 | 0.4167% | Cindy | 0.066667 | 3.333% | [21 empty] | Unknown variation |  | 0 | [8 empty] | Cindy | 0.00061111 |  | 0.0027593
USL | 2 | um | [5 empty] | George | -0.018333 | 0.9167% | George | 0.23333 | 11.67% | [21 empty] | Adjusted Total Within |  | 0.0027593 | [8 empty] | George | 0.0071111
LSL | 0 | um | 8.11% |  |  | 25.67% |  | Tom | -0.065 | 3.25% | Tom | 0.26667 | 13.33% | [21 empty] | Total Variance of Variances |  | 1.7376e-05 | [8 empty] | Tom | 0.00055556
Tolerance | 2 | um | [5 empty] | Total | -0.030556 | 1.528% | Total | 0.11111 | 5.556% | [21 empty] | Source |  | Varp of Varp | % Effect | Variance
Process s | 0.35 | um | Fit for Use |  |  | Needs Development |  |  | Fit for Use |  | Needs Development | [23 empty] | Within | XYZ Gage | 9.4698e-06 | 54.5% | 0.0015038 | [6 empty] | POV Within Interaction Matrix
|  |  | Requirement: 17% or less |  | Requirement: 20% or less |  |  | Requirement: 5% or less |  |  | Requirement: 5% or less | [23 empty] | Within | Parts | 2.1567e-06 | 12.41% | 0.00034248 | [7 empty] | Cindy | George | Tom | Ave. Varp | Interim Computation
[35 empty] | Within | Interaction | 5.7497e-06 | 33.09% | 0.00091302 | [6 empty] | 1 | 0.0038889 | 0.00055556 | 0 | 0.0014815 | 2.0753e-05 | 2.7855e-05 | 5.216e-07
[46 empty] | 2 | 0.00055556 | 0.0038889 | 0.0016667 | 0.002037 | 4.4444e-07 | 6.25e-06 | 3.3611e-06
[46 empty] | 3 | 0 | 0.0038889 | 0.00055556 | 0.0014815 | 4.4444e-07 | 3.7809e-06 | 1.6327e-06
|  |  | ANOVA Analysis | [42 empty] | 4 | 0 | 0.0022222 | 0.00055556 | 0.00092593 | 1.4938e-06 | 9.3364e-06 | 3.3611e-06
|  |  | Source of Variation | SS | DF | MS | F Ratio | p | [27 empty] | Descriptive POV Summary Table | [9 empty] | 5 | 0.00055556 | 0.0066667 | 0 | 0.0024074 | 8.7791e-08 | 8.5734e-09 | 4.1495e-08
|  | Between Variation | [33 empty] | Average | 0.79944 | Sample Size | 90 | [6 empty] | 6 | 0.00055556 | 0.017222 | 0.00055556 | 0.0061111 | 1.161e-05 | 4.5688e-05 | 1.1235e-05
|  | Between | Parts | 2.6336 | 9 | 0.29262 | 14.0209 | 1.9678e-06 | [27 empty] | Population Standard Deviation |  |  | 0.19185 | [6 empty] | 7 | 0 | 0.011667 | 0.00055556 | 0.0040741 | 3.7092e-06 | 1.0502e-05 | 1.7287e-06
|  | Between | Operator | 0.054889 | 2 | 0.027444 | 1.315 | 0.29306 | [27 empty] | Source |  | Pop.Variance | % Effect | [6 empty] | 8 | 0 | 0.0072222 | 0.00055556 | 0.0025926 | 1.9753e-07 | 7.716e-08 | 2.7778e-08
|  | Between Part x | Operator | 0.37567 | 18 | 0.02087 | 5.0425 | 0.00062871 | [27 empty] | Between (Reproducibility) |  | 0.034046 | 92.5% | [6 empty] | 9 | 0 | 0.0072222 | 0.00055556 | 0.0025926 | 1.9753e-07 | 7.716e-08 | 2.7778e-08
|  | Within Variation |  | 0.24833 | 60 | 0.0041389 | [29 empty] | Between | Parts | 0.029262 | 79.51% | [6 empty] | 10 | 0.00055556 | 0.010556 | 0.00055556 | 0.0038889 | 1.4047e-06 | 5.3584e-06 | 1.2761e-06
|  |  | Total | 3.3125 | 89 | [30 empty] | Between | Operator | 0.00060988 | 1.657% | [6 empty] | Average Varp | 0.00061111 | 0.0071111 | 0.00055556
[36 empty] | Between | Interaction | 0.0041741 | 11.34%
|  |  | Variables Gage Study Summary (ANOVA Method) | [32 empty] | Within (Repeatability) |  | 0.0027593 | 7.497% | [10 empty] | Between Interaction: | 5.7497e-06
|  |  | Source of Variation | Variance | Std. Dev. | 99% CI* |  | % of Study Variation |  | % of Tolerance Variation |  | % of Process Variation | [23 empty] | Within | Parts | 0.00034248 | 0.9305%
|  |  | Repeatability (Within Gage, Comparison, Part, Interaction) | 0.0041389 | 0.064334 | 0.33132 |  | 10.31% |  | 16.57% |  | 3.379% | [23 empty] | Within | Operator | 0.0015038 | 4.086%
|  |  | Reproducibility (Between Comparison + Between Interaction) | 0.0057963 | 0.076133 | 0.39209 |  | 14.44% |  | 19.6% |  | 4.732% | [23 empty] | Within | Interaction | 0.00091302 | 2.481%
|  | Between | Operator | 0.00021914 | 0.014803 | 0.076237 |  | 0.5461% |  | 3.812% |  | 0.1789% | [23 empty] | Within | XYZ Gage | 0 | 0%
|  |  | Between Comparison x Part Interaction | 0.0055772 | 0.07468 | 0.3846 |  | 13.9% |  | 19.23% |  | 4.553% | [23 empty] | Total |  | 0.036805 | 100%
|  |  | Total Gage Repeatability and Reproducibility (GR&R) | 0.0099352 | 0.099675 | 0.51333 |  | 24.76% |  | 25.67% |  | 8.11% | [23 empty] | Population Standard Deviation |  |  | 0.19185
|  |  | Between Part | 0.030194 | 0.17377 | 0.89489 |  | 75.24% |  | 44.74% |  | 24.65%
|  |  | Total Study Variation | 0.04013 | 0.20032 | 1.0317 |  | 100% |  | 51.58% |  | 32.76%
Summary Conclusions: |  |  |  |  | Tolerance Gage Capability (GR&R @ 99%CI / Tolerance) = | 25.67% | Needs Improvement |  | Goal is <20%
[5 empty] | Process Gage Capability (GR&R s2 / Process s2) = | 8.11% | Fit for Use |  | Goal is < 17%
[5 empty] | Discrimintation Ratio (Process s2 / GR&R s2) = | 12.3299 | Fit for Use |  | Goal is > 6
* 99% Confidence Interval | [6 empty] | Bilateral Specification (Smaller is Better)
Secondary Breakdown of Repeatability
|  |  | Source of Variation | Variance | Std. Dev. | 99% CI* |  | % of Study Variation |  | % of Tolerance Variation |  | % of Process Variation
|  | Repeatability by | Operator
|  |  | Cindy | 0.00091667 | 0.030277 | 0.15592 |  | 2.284% |  | 7.796% |  | 0.7483%
|  |  | George | 0.010667 | 0.10328 | 0.53189 |  | 26.58% |  | 26.59% |  | 8.707%
|  |  | Tom | 0.00083333 | 0.028868 | 0.14867 |  | 2.077% |  | 7.433% |  | 0.6803%
|  |  | Total Repeatability (Average of Repeatability Var. by Comparison) | 0.0041389 | 0.064334 | 0.33132 |  | 10.31% |  | 16.57% |  | 3.379% | [9 empty] | Look for crossing of the lines to detect interactions in the data
If repeatability is a large percentage of Tolerance or Process Gage Capability examine the POV analysis for further information on within variation | [14 empty] | Examination of Means by: | Operator |  |  |  | Examination of Means by: Part |  |  |  | Examination of Between Part x | Operator | Interaction
Secondary Breakdown of Reproducibility
|  |  | Source of Variation | Variance | Std. Dev. | 99% CI* |  | % of Study Variation |  | % of Tolerance Variation |  | % of Process Variation
|  | Reproducibility by | Operator
|  |  | Cindy | 0.00017744 | 0.013321 | 0.068601 |  | 0.4422% |  | 3.43% |  | 0.1448%
|  |  | George | 5.3675e-05 | 0.0073263 | 0.037731 |  | 0.1338% |  | 1.887% |  | 0.04382%
|  |  | Tom | 0.00042629 | 0.020647 | 0.10633 |  | 1.062% |  | 5.317% |  | 0.348%
|  |  | Between Operator (Ave.of Comparison Variances) | 0.00021914 | 0.014803 | 0.076237 |  | 0.5461% |  | 3.812% |  | 0.1789%
|  |  | Between Comparison x Part Interaction | 0.0055772 | 0.07468 | 0.3846 |  | 13.9% |  | 19.23% |  | 4.553%
|  |  | Total Reproducibility (Between Comparison + Between Interaction) | 0.0057963 | 0.076133 | 0.39209 |  | 14.44% |  | 19.6% |  | 4.732%
[15 empty] | Examination of Std. Dev. by: | Operator |  |  |  | Examination of Std. Dev. by: Part |  |  |  | Examination of Within Part x | Operator | Interaction
Note: Partition of Variation Analysis is a descriptive analytical technique and uses the population variance in all computations and as such will result in slightly different variance estimates from the ANOVA method. It has the advantage of partitioning the within variation or repeatability.
Partition of Variation Analysis
|  |  | Source of Variation | Pop. Variance | Pop. Std. Dev. | 99% CI* |  | % of Study Variation |  | % of Tolerance Variation |  | % of Process Variation
|  | Between | Operator | 0.00060988 | 0.024696 | 0.12718 |  | 1.657% |  | 6.359% |  | 0.4979%
|  | Between | Parts* | 0.029262 | 0.17106 | 0.88097 |  | 79.51% |  | 44.05% |  | 23.89%
|  |  | Between Part x Comparison Interaction | 0.0041741 | 0.064607 | 0.33273 |  | 11.34% |  | 16.64% |  | 3.407%
|  | Within | Operator | 0.0015038 | 0.038778 | 0.19971 |  | 4.086% |  | 9.985% |  | 1.228%
|  | Within | Parts* | 0.00034248 | 0.018506 | 0.095307 |  | 0.9305% |  | 4.765% |  | 0.2796%
|  |  | Within Parts x Comparison Interaction | 0.00091302 | 0.030216 | 0.15561 |  | 2.481% |  | 7.781% |  | 0.7453%
|  |  | Within Gage | 0 | 0 | 0 |  | 0% |  | 0% |  | 0% | [8 empty] | Look for crossing of the lines to detect interactions in the data
|  |  | Total | 0.036805 | 0.19185 |  |  | 100%
* Not Related to Gage Error
Linearity & Bias Evaluation only available if reference standards are used during the MSA study
Bias Evaluation
| Comparison | Bias | UCI @ 95% | LCI @ 95% | t | p | % Bias
| Cindy | -0.0083333 | 0.0047159 | -0.021383 | -1.3061 | 0.20179 | 0.4167%
| George | -0.018333 | 0.035261 | -0.071928 | -0.69962 | 0.48974 | 0.9167%
| Tom | -0.065 | -0.035115 | -0.094885 | -4.4484 | 0.00011707 | 3.25%
| Total | -0.030556 | -0.0098063 | -0.051305 | -2.9261 | 0.0043559 | -1.528% |  |  | Correlation Plots to Examine Linearity and Bias
Conculsion: |  |  |  | Bias = | 1.528% | Fit for Use |  |  |  |  | Comparison 1: | Cindy |  | Comparison 2: | George |  | Comparison 3: | Tom
Linearity Evaluation
|  |  | Comparison | Linearity | % Linearity (Linearity / Tolerance)
|  |  | Cindy | 0.066667 | 3.333%
|  |  | George | 0.23333 | 11.67%
|  |  | Tom | 0.26667 | 13.33%
|  |  | Total | 0.11111 | 5.556% | Goal <5% of Tolerance
Conculsion: |  |  |  | Linearity = | 5.556% | Needs Improvement
[10 empty] | r2= | 0.99169 |  |  | r2= | 0.61479 |  | r2= | 0.8705
[10 empty] | Linear slope = | 0.91349 |  |  | Linear slope = | 1.0535 |  | Linear slope = | 0.82207
[10 empty] | Intercept = | 0.079412 |  |  | Intercept = | -0.025072 |  | Intercept = | 0.20111
All points should ideally fall on the straight line with an r2 equal to 1, slope equal to 1 and intercept of 0
Thomas A. Little Consulting | [18 empty] | © TLC, 2003
382 Stanwick Street
Brentwood, CA 94513
1-925-285-1847
drlittle@dr-tom.com

## MSA for Attributes - Defective
Page 1
|  | Rev. 3.1 | For Attributes Data - Defective
2003-04-10
|  |  |  | Location | Sunnyvale |  | um |  | Inspection Operation | 103 |  |  | Engineer | T. Little
|  |  |  | Product | Red-225 |  | um |  | Reference Inspection Doc. | ABC-1234.R2 |  |  | Notes
|  |  |  | Subassembly Part Number | 1256-A |  | um |  | Characteristic Inspected | Visual Inspection
|  |  |  | Customer | XYZ |  | um |  | Date | 1998-10-20
Rate each trial 1 = correct, 0 = incorrect compared to the standard
|  | Standard | Inspector | Appraiser 1: |  | Juan |  | Appraiser 2: |  | Maria |  | Appraiser 3: |  | Fred
|  | (truth)* | Part no. | Trial 1 | Trial 2 | Trial 3 | Difference | Trial 1 | Trial 2 | Trial 3 | Difference | Trial 1 | Trial 2 | Trial 3 | Difference | MI1:T1 | MI1:T2 | MI1:T3 | FA:I1:T1 | FA:I1:T2 | FA:I1:T3 | MI2:T1 | MI2:T2 | MI2:T3 | FA:I2:T1 | FA:I2:T2 | FA:I2:T3 | MI3LT1 | MI3LT2 | MI3LT3 | FA:I3:T1 | FA:I3:T2 | FA:I3:T3
1 |  | C | 1 | 1 | 1 | 1 | 1 | 1 | 1 | 1 | 1 | 0 | 0 | 0 | 1 | 0 | 0 | 0 | 0 | 0 | 0 | 0 | 0 | 0 | 0 | 0 | 0 | 0 | 0 | 0 | 1 | 1 | 1
0 |  | N | 2 | 0 | 0 | 0 | 1 | 1 | 1 | 1 | 1 | 1 | 1 | 1 | 1 | 1 | 1 | 1 | 0 | 0 | 0 | 0 | 0 | 0 | 0 | 0 | 0 | 0 | 0 | 0 | 0 | 0 | 0
1 |  | C | 3 | 1 | 1 | 1 | 1 | 1 | 1 | 1 | 1 | 1 | 1 | 1 | 1 | 0 | 0 | 0 | 0 | 0 | 0 | 0 | 0 | 0 | 0 | 0 | 0 | 0 | 0 | 0 | 0 | 0 | 0
1 |  | C | 4 | 1 | 1 | 1 | 1 | 1 | 1 | 1 | 1 | 0 | 0 | 0 | 1 | 0 | 0 | 0 | 0 | 0 | 0 | 0 | 0 | 0 | 0 | 0 | 0 | 0 | 0 | 0 | 1 | 1 | 1
1 |  | C | 5 | 0 | 0 | 0 | 1 | 1 | 1 | 1 | 1 | 1 | 1 | 1 | 1 | 0 | 0 | 0 | 1 | 1 | 1 | 0 | 0 | 0 | 0 | 0 | 0 | 0 | 0 | 0 | 0 | 0 | 0
1 |  | C | 6 | 1 | 1 | 1 | 1 | 1 | 1 | 1 | 1 | 1 | 1 | 1 | 1 | 0 | 0 | 0 | 0 | 0 | 0 | 0 | 0 | 0 | 0 | 0 | 0 | 0 | 0 | 0 | 0 | 0 | 0
1 |  | C | 7 | 1 | 1 | 1 | 1 | 1 | 1 | 1 | 1 | 1 | 1 | 1 | 1 | 0 | 0 | 0 | 0 | 0 | 0 | 0 | 0 | 0 | 0 | 0 | 0 | 0 | 0 | 0 | 0 | 0 | 0
0 |  | N | 8 | 0 | 1 | 0 | 0 | 1 | 1 | 1 | 1 | 1 | 0 | 0 | 0 | 1 | 0 | 1 | 0 | 0 | 0 | 0 | 0 | 0 | 0 | 0 | 0 | 0 | 1 | 1 | 0 | 0 | 0
0 |  | N | 9 | 0 | 0 | 0 | 1 | 1 | 1 | 1 | 1 | 1 | 1 | 1 | 1 | 1 | 1 | 1 | 0 | 0 | 0 | 0 | 0 | 0 | 0 | 0 | 0 | 0 | 0 | 0 | 0 | 0 | 0
1 |  | C | 10 | 1 | 1 | 1 | 1 | 1 | 1 | 1 | 1 | 0 | 0 | 0 | 1 | 0 | 0 | 0 | 0 | 0 | 0 | 0 | 0 | 0 | 0 | 0 | 0 | 0 | 0 | 0 | 1 | 1 | 1
1 |  | C | 11 | 1 | 1 | 1 | 1 | 1 | 1 | 1 | 1 | 1 | 1 | 1 | 1 | 0 | 0 | 0 | 0 | 0 | 0 | 0 | 0 | 0 | 0 | 0 | 0 | 0 | 0 | 0 | 0 | 0 | 0
0 |  | N | 12 | 0 | 0 | 0 | 1 | 1 | 1 | 1 | 1 | 0 | 0 | 0 | 1 | 1 | 1 | 1 | 0 | 0 | 0 | 0 | 0 | 0 | 0 | 0 | 0 | 1 | 1 | 1 | 0 | 0 | 0
1 |  | C | 13 | 1 | 1 | 1 | 1 | 1 | 1 | 1 | 1 | 1 | 1 | 1 | 1 | 0 | 0 | 0 | 0 | 0 | 0 | 0 | 0 | 0 | 0 | 0 | 0 | 0 | 0 | 0 | 0 | 0 | 0
1 |  | C | 14 | 1 | 1 | 1 | 1 | 1 | 1 | 1 | 1 | 1 | 1 | 1 | 1 | 0 | 0 | 0 | 0 | 0 | 0 | 0 | 0 | 0 | 0 | 0 | 0 | 0 | 0 | 0 | 0 | 0 | 0
1 |  | C | 15 | 1 | 1 | 1 | 1 | 1 | 1 | 1 | 1 | 1 | 1 | 1 | 1 | 0 | 0 | 0 | 0 | 0 | 0 | 0 | 0 | 0 | 0 | 0 | 0 | 0 | 0 | 0 | 0 | 0 | 0
0 |  | N | 16 | 1 | 1 | 1 | 1 | 1 | 1 | 1 | 1 | 1 | 1 | 1 | 1 | 0 | 0 | 0 | 0 | 0 | 0 | 0 | 0 | 0 | 0 | 0 | 0 | 0 | 0 | 0 | 0 | 0 | 0
1 |  | C | 17 | 1 | 1 | 1 | 1 | 1 | 1 | 1 | 1 | 1 | 1 | 1 | 1 | 0 | 0 | 0 | 0 | 0 | 0 | 0 | 0 | 0 | 0 | 0 | 0 | 0 | 0 | 0 | 0 | 0 | 0
0 |  | N | 18 | 0 | 0 | 0 | 1 | 1 | 1 | 1 | 1 | 1 | 1 | 1 | 1 | 1 | 1 | 1 | 0 | 0 | 0 | 0 | 0 | 0 | 0 | 0 | 0 | 0 | 0 | 0 | 0 | 0 | 0
0 |  | N | 19 | 1 | 1 | 1 | 1 | 1 | 1 | 1 | 1 | 1 | 1 | 1 | 1 | 0 | 0 | 0 | 0 | 0 | 0 | 0 | 0 | 0 | 0 | 0 | 0 | 0 | 0 | 0 | 0 | 0 | 0
0 |  | N | 20 | 1 | 1 | 1 | 1 | 1 | 1 | 1 | 1 | 1 | 1 | 1 | 1 | 0 | 0 | 0 | 0 | 0 | 0 | 0 | 0 | 0 | 0 | 0 | 0 | 0 | 0 | 0 | 0 | 0 | 0
1 |  | C | 21 | 1 | 1 | 0 | 0 | 1 | 1 | 1 | 1 | 1 | 1 | 1 | 1 | 0 | 0 | 0 | 0 | 0 | 1 | 0 | 0 | 0 | 0 | 0 | 0 | 0 | 0 | 0 | 0 | 0 | 0
1 |  | C | 22 | 0 | 0 | 0 | 1 | 1 | 1 | 1 | 1 | 1 | 1 | 1 | 1 | 0 | 0 | 0 | 1 | 1 | 1 | 0 | 0 | 0 | 0 | 0 | 0 | 0 | 0 | 0 | 0 | 0 | 0
1 |  | C | 23 | 1 | 1 | 1 | 1 | 0 | 1 | 1 | 0 | 1 | 1 | 1 | 1 | 0 | 0 | 0 | 0 | 0 | 0 | 0 | 0 | 0 | 1 | 0 | 0 | 0 | 0 | 0 | 0 | 0 | 0
0 |  | N | 24 | 1 | 1 | 1 | 1 | 0 | 1 | 1 | 0 | 1 | 1 | 1 | 1 | 0 | 0 | 0 | 0 | 0 | 0 | 1 | 0 | 0 | 0 | 0 | 0 | 0 | 0 | 0 | 0 | 0 | 0
1 |  | C | 25 | 1 | 1 | 1 | 1 | 1 | 1 | 1 | 1 | 1 | 1 | 1 | 1 | 0 | 0 | 0 | 0 | 0 | 0 | 0 | 0 | 0 | 0 | 0 | 0 | 0 | 0 | 0 | 0 | 0 | 0
1 |  | C | 26 | 0 | 0 | 0 | 1 | 1 | 1 | 1 | 1 | 1 | 1 | 1 | 1 | 0 | 0 | 0 | 1 | 1 | 1 | 0 | 0 | 0 | 0 | 0 | 0 | 0 | 0 | 0 | 0 | 0 | 0
0 |  | N | 27 | 1 | 1 | 1 | 1 | 1 | 1 | 1 | 1 | 1 | 1 | 1 | 1 | 0 | 0 | 0 | 0 | 0 | 0 | 0 | 0 | 0 | 0 | 0 | 0 | 0 | 0 | 0 | 0 | 0 | 0
0 |  | N | 28 | 1 | 1 | 1 | 1 | 1 | 1 | 1 | 1 | 1 | 1 | 1 | 1 | 0 | 0 | 0 | 0 | 0 | 0 | 0 | 0 | 0 | 0 | 0 | 0 | 0 | 0 | 0 | 0 | 0 | 0
0 |  | N | 29 | 1 | 1 | 1 | 1 | 1 | 1 | 1 | 1 | 1 | 1 | 1 | 1 | 0 | 0 | 0 | 0 | 0 | 0 | 0 | 0 | 0 | 0 | 0 | 0 | 0 | 0 | 0 | 0 | 0 | 0
0 |  | N | 30 | 1 | 1 | 1 | 1 | 1 | 1 | 1 | 1 | 1 | 1 | 1 | 1 | 0 | 0 | 0 | 0 | 0 | 0 | 0 | 0 | 0 | 0 | 0 | 0 | 0 | 0 | 0 | 0 | 0 | 0
|  |  | Sums | 22 | 23 | 21 | 28 | 28 | 30 | 30 | 28 | 26 | 25 | 25 | 29
|  |  | # False Alarms | 10 | # Misses | 14 |  | # False Alarms | 1 | # Misses | 1 | # False Alarms | 9 | # Misses | 5
|  |  | count | 90 | Total Errors | 24 |  | count | 90 | Total Errors | 2 | count | 90 | Total Errors | 14
* N=nonconforming, C=conforming
|  |  |  | Number Conforming | 17 |  | Difference = 1 if inspector is consistant in determination of conformance/nonconformance, 0 if inspector is inconsistant
|  |  |  | Number Nonconforming | 13
Total Evaluation of Inspector Errors and Bias
|  | Summary of Performance |  | C | N | Total | False |  | Grand |  | C | N | Grand
|  | Counts |  | Correct | Correct | Correct | Alarms | Misses | Total |  | Possible | Possible | Total
|  | Inspector 1: | Juan | 41 | 25 | 66 | 10 | 14 | 90 |  | 51 | 39 | 90
|  | Inspector 2: | Maria | 50 | 38 | 88 | 1 | 1 | 90
|  | Inspector 3: | Fred | 42 | 34 | 76 | 9 | 5 | 90
|  | Computed Summary |  | Effectiveness | Error | P(FA) | P(M) | Bias
|  |  |  | TC/GT | Rate | FA/CP | M/NP | P(FA)/P(M)
|  | Inspector 1: | Juan | 73.33% | 26.67% | 19.61% | 35.9% | 0.54622 | Bias values greater than 1 indicates the inspector errors favor the customer, values less than 1 indicate
|  | Inspector 2: | Maria | 97.78% | 2.222% | 1.961% | 2.564% | 0.76471 | the inspectors favor the company. The ideal is no bias or a value of 1, where there is an equal
|  | Inspector 3: | Fred | 84.44% | 15.56% | 17.65% | 12.82% | 1.3765 | probability of making a false alarm or a miss.
|  | Secondary Breakdown |  | Effectiveness | Effectiveness | Effectiveness | Errror Rate | Error Rate | Error Rate
|  | of Errors |  | N | C | Weighted Mean | False Alarms | Misses | Weighted Mean | Total
|  | Inspector 1: | Juan | 64.1% | 80.39% | 73.33% | 19.61% | 35.9% | 26.67% | 100%
|  | Inspector 2: | Maria | 97.44% | 98.04% | 97.78% | 1.961% | 2.564% | 2.222% | 100%
|  | Inspector 3: | Fred | 87.18% | 82.35% | 84.44% | 17.65% | 12.82% | 15.56% | 100%
© TLC, 2003
Thomas A. Little Consulting
382 Stanwick Street
Brentwood, CA 94513
1-925-285-1847
drlittle@dr-tom.com

## MSA for Attributes - Defect
Page 1
Rev. 3.1 | For Attributes Data - Defects per Unit
2003-04-10
|  | Location | Milpitas-B2 |  | um |  | Inspection Operation | 7 |  |  | Engineer | T. Little
|  | Product | PCB |  | um |  | Reference Inspection Doc. | ABC-1234.R2 |  |  | Notes
|  | Subassembly Part Number | 1256-A |  | um |  | Characteristic Inspected | Solder Joint
|  | Customer | Sun |  | um |  | # Opportunities per unit | 2450 |  |  | Date | 1998-10-20
Enter the number of defects per part observed by each inspector, for each trial
Reference | Inspector | Appraiser 1: |  | William
Defects |  | Trial 1 |  |  | Trial 2 |  |  | Trial 3
per Unit | Part no. | False Alarms | Misses | N-Correct | False Alarms | Misses | N-Correct | False Alarms | Misses | N-Correct
30 | 1 | 7 | 5 | 25 | 7 | 8 | 22 | 9 | 2 | 28
25 | 2 | 6 | 2 | 23 | 7 | 2 | 23 | 8 | 1 | 24
10 | 3 | 5 | 2 | 8 | 3 | 1 | 9 | 4 | 3 | 7
2 | 4 | 4 | 0 | 2 | 0 | 2 | 0 | 0 | 1 | 1
16 | 5 | 3 | 4 | 12 | 7 | 1 | 15 | 6 | 0 | 16
3 | 6 | 2 | 1 | 2 | 1 | 1 | 2 | 1 | 0 | 1
0 | 7 | 1 | 0 | 0 | 3 | 1 | 0 | 1 | 0 | 0
0 | 8 | 2 | 0 | 0 | 3 | 1 | 0 | 1 | 0 | 0
5 | 9 | 3 | 3 | 2 | 2 | 1 | 4 | 1 | 0 | 5
25 | 10 | 4 | 6 | 19 | 9 | 7 | 18 | 8 | 8 | 17
| Sums | 37 | 23 | 93 | 42 | 25 | 93 | 39 | 15 | 99
Reference | Inspector | Appraiser 2: |  | Martha
Defects |  | Trial 1 |  |  | Trial 2 |  |  | Trial 3
per Unit | Part no. | False Alarms | Misses | N-Correct | False Alarms | Misses | N-Correct | False Alarms | Misses | N-Correct
30 | 1 | 1 | 0 | 30 | 2 | 8 | 22 | 0 | 2 | 28
25 | 2 | 2 | 2 | 23 | 1 | 2 | 23 | 0 | 1 | 24
10 | 3 | 1 | 0 | 10 | 2 | 1 | 9 | 0 | 3 | 7
2 | 4 | 2 | 0 | 2 | 1 | 2 | 0 | 2 | 1 | 1
16 | 5 | 1 | 4 | 12 | 2 | 1 | 15 | 1 | 0 | 16
3 | 6 | 2 | 0 | 3 | 1 | 1 | 2 | 2 | 0 | 1
0 | 7 | 2 | 0 | 0 | 2 | 1 | 0 | 1 | 0 | 0
0 | 8 | 1 | 0 | 0 | 1 | 1 | 0 | 1 | 0 | 0
5 | 9 | 2 | 3 | 2 | 2 | 1 | 4 | 0 | 0 | 5
25 | 10 | 2 | 5 | 20 | 1 | 7 | 18 | 0 | 4 | 20
| Sums | 16 | 14 | 102 | 15 | 25 | 93 | 7 | 11 | 102
Reference | Inspector | Appraiser 3: |  | Ted
Defects |  | Trial 1 |  |  | Trial 2 |  |  | Trial 3
per Unit | Part no. | False Alarms | Misses | N-Correct | False Alarms | Misses | N-Correct | False Alarms | Misses | N-Correct
30 | 1 | 8 | 10 | 20 | 8 | 12 | 18 | 8 | 9 | 21
25 | 2 | 9 | 5 | 20 | 8 | 2 | 23 | 7 | 10 | 15
10 | 3 | 8 | 5 | 5 | 8 | 5 | 5 | 6 | 7 | 3
2 | 4 | 7 | 0 | 2 | 6 | 1 | 1 | 5 | 2 | 0
16 | 5 | 6 | 14 | 2 | 4 | 10 | 6 | 4 | 12 | 4
3 | 6 | 5 | 3 | 0 | 5 | 1 | 2 | 3 | 0 | 1
0 | 7 | 2 | 0 | 0 | 2 | 1 | 0 | 2 | 0 | 0
0 | 8 | 3 | 0 | 0 | 2 | 1 | 0 | 1 | 0 | 0
5 | 9 | 2 | 5 | 0 | 1 | 1 | 4 | 2 | 0 | 5
25 | 10 | 3 | 20 | 5 | 3 | 7 | 18 | 3 | 8 | 17
| Sums | 53 | 62 | 54 | 47 | 41 | 77 | 41 | 48 | 66
Total Evaluation of Inspector Errors and Bias
Summary of Performance |  | C* | N* | Total | False |  | Grand |  | C | N | Grand
Counts |  | Correct | Correct | Correct (TC) | Alarms (FA) | Misses (M) | Total (GT) |  | Possible (CP) | Possible | Total
Inspector 1: | William | 24034 | 285 | 24319 | 118 | 63 | 24500 |  | 24152 | 348 | 24500
Inspector 2: | Martha | 24115 | 297 | 24412 | 38 | 50 | 24500
Inspector 3: | Ted | 24011 | 197 | 24208 | 141 | 151 | 24500
Computed Summary |  | Effectiveness | Expected | P(FA) | P(M) | Bias
|  | TC/GT | Error Rate | FA/CP | M/NP | P(FA)/P(M)
Inspector 1: | William | 99.26% | 0.7388% | 0.4886% | 18.1% | 0.026988 | Bias values greater than 1 indicates the inspector errors favor the customer, values less than 1 indicate
Inspector 2: | Martha | 99.64% | 0.3592% | 0.1573% | 14.37% | 0.010951 | the inspectors favor the company. The ideal is no bias or a value of 1, where there is an equal
Inspector 3: | Ted | 98.81% | 1.192% | 0.5838% | 43.39% | 0.013455 | probability of making a false alarm or a miss.
Secondary Breakdown |  | Effectiveness | Effectiveness | Effectiveness | Errror Rate | Error Rate | Error Rate
of Errors |  | N | C | Weighted Total | False Alarms | Misses | Weighted Total | Total
Inspector 1: | William | 81.9% | 99.51% | 99.26% | 0.4886% | 18.1% | 0.7388% | 100%
Inspector 2: | Martha | 85.34% | 99.85% | 99.64% | 0.1573% | 14.37% | 0.3592% | 100%
Inspector 3: | Ted | 56.61% | 99.42% | 98.81% | 0.5838% | 43.39% | 1.192% | 100%
C=Conforming, N=Nonconforming | [11 empty] | © T.A. Little 2003
Thomas A. Little Consulting
382 Stanwick Street
Brentwood, CA 94513
1-925-285-1847
drlittle@dr-tom.com