## Factor Response Matrix
Experiment Name:
Date:
| Experimental Problem, Objectives and Goals: |  |  |  | Experimenter(s): | [5 empty] | Experimental Unit Definition
| What is the problem you are trying to solve? What is the purpose, study questions and goals? | [9 empty] | What constitues the experimental unit?
Resources
|  |  | Responses (Y) | [8 empty] | Materials
|  | Goal (Max, Min, Target) |  | Minimize | [7 empty] | Cost per Unit | 0
Easy |  | Upper Limit | [9 empty] | No. of Units
Hard |  | Target | [9 empty] | Total Cost | 0
Very Hard |  | Lower Limit
% GR&R
|  | Responses (Y) | Response 1 | Reponse 2 | Reponse 3 | Reponse 4 | Reponse 5 | Reponse 6 | Reponse 7
|  |  | Relative Importance of the Ys (weight) | [8 empty] | Experimental Details*
Ease of Randomization | Factor Types | Factors (X) | 1 | 1 | 1 | 1 | 1 | 1 | 1 | Totals* | Levels, High | Levels, Center | Levels, Low | Number of Replicates? | Type of Replicate ? | If Blocking, Block Size ?
|  | Factor 1 | 3 | 3 | 3 | 0 | 0 | 0 | 0 | 9 |  |  |  |  | Within Unit
|  | Factor 2 | 6 | 9 | 9 | 0 | 0 | 0 | 0 | 24 |  |  |  |  | Between Unit
|  | Factor 3 | 0 | 0 | 0 | 0 | 0 | 0 | 0 | 0
|  | Factor 4 | 0 | 0 | 0 | 0 | 0 | 0 | 0 | 0
|  | Factor 5 | 0 | 0 | 0 | 0 | 0 | 0 | 0 | 0
|  | Factor 6 | 0 | 0 | 0 | 0 | 0 | 0 | 0 | 0
|  | Factor 7 | 0 | 0 | 0 | 0 | 0 | 0 | 0 | 0
|  | Factor 8 | 0 | 0 | 0 | 0 | 0 | 0 | 0 | 0
|  | Factor 9 | 0 | 0 | 0 | 0 | 0 | 0 | 0 | 0
|  | Factor 10 | 0 | 0 | 0 | 0 | 0 | 0 | 0 | 0
|  | Factor 11 | 0 | 0 | 0 | 0 | 0 | 0 | 0 | 0
|  | Factor 12 | 0 | 0 | 0 | 0 | 0 | 0 | 0 | 0
|  | Factor 13 | 0 | 0 | 0 | 0 | 0 | 0 | 0 | 0
|  | Factor 14 | 0 | 0 | 0 | 0 | 0 | 0 | 0 | 0
|  | Factor 15 | 0 | 0 | 0 | 0 | 0 | 0 | 0 | 0
|  | Factor 16 | 0 | 0 | 0 | 0 | 0 | 0 | 0 | 0
|  | Factor 17 | 0 | 0 | 0 | 0 | 0 | 0 | 0 | 0
|  | Factor 18 | 0 | 0 | 0 | 0 | 0 | 0 | 0 | 0
|  | Factor 19 | 0 | 0 | 0 | 0 | 0 | 0 | 0 | 0
|  | Factor 20 | 0 | 0 | 0 | 0 | 0 | 0 | 0 | 0
|  | Totals** | 9 | 12 | 12 | 0 | 0 | 0 | 0
* If catagorical, list all levels to be included in the experiment.
|  |  | Included in experiment | [7 empty] | If blocking , how many runs per block are possible.
Considered for future experimentation
Not recommended for experimentation
Recommended rating scale
0 = no possible effect, 3 = possible effect, 6 = known moderate effect, 9 = known large effect
* Vertical totals help identify the factors most sensitive to the responses of interest
** Horizontal totals help to identify the most sensitive responses to the factors under consideration
Factor Types:
| Constant | Remains fixed for all experimental units (error control).
| Experimental | Factors that are modified or changed during the experiment.
| Continuous | Independent factors measured along a continuous scale and values between the factor settings are meaningful.
| Categorical | Variables that are set at discrete values and values between the factor settings are not meaningful.
| Mixture | Dependent experimental variables used in gas, fluid or formulation experiments (must be 2+ factors to use).
| Uncontrollable | Is not or cannot be modified during the experiment; however, it affects the response variable.
| Covariate | Is measured prior to the experiment and integrated within the experimental design (covariates are part of the design).
| Uncontrolled | Is measured during the experiment (defined during the design and measured during the runs).
| Blocking | Used to remove undesirable effects in the experiment that can be anticipated (for error control and is part of the design).
DOE Factor/Response Matrix

## Preflight Checklist
Pre Experimental Design
Business case for the experiment is clearly understood.
Key problem statement, objectives and goals are clearly defined.
Critical responses, goals and importance are defined.
The capability of all measurement methods to be used in the study is known.
Critical factors are defined.
Levels for each factor explore the space and allow for discovery without being too tight or too wide.
How to treat each factor in the study is defined (Constant, Covariate, Continuous, Categorical, Uncontrolled, Blocking, Mixture).
Hard and Very Hard to vary factors have been identified. Determine if Split Plot designs are going to be used.
Factor/Response matrix is completed and all factors and responses have been selected, prioritized and documented.
Sampling method and sample size has been defined based on known variation patterns from the product or process.
If variation reduction is the goal, repeated measures need to be added so the mean and sigma can be computed for each combination.
How many measurements per units and how many units will be needed for the study? What is the cost per unit and total cost for the experiment?
Management has approved the time and resources going into the study. (cost estimates are known and approved)
Experimental Design (Pre Run)
DOE approach (screening, characterization or optimization) is clear. Try to do more characterization than screening (interactions and quadratics).
Three levels (Power 2) are used when the factor range is wide.
D-optimal designs are used where possible, except for process or design optimization (I-Optimal or CCD).
Interactions are added where possible.
Life factors (repeated measures) are not part of the design but added columns for each time, cylce or count point.
The DOE design from JMP will address the business case and most likely be able to solve the problem.
Uncontrolled factors are defined and measured during the runs.
The DOE was evaluated using the prediction variance profiler and fraction of the design space (<1 where possible).
People, machine time, materials are all ready and available to run the experiment.
Replicates have been added to the experiment so that all raw data (all measurements) associated with the DOE can be collected and entered into the table
The sampling plan and data recording method is clear.
Who will verify the experiments are being run and the data is being collected according to the plan?
Data logging and note taking will be done during the experiment to record any events that occur during the study.
Experimental controls are being run as part of the experiment?
Preflight DOE Checklist